## Component List
Quant. | Description | Package | Manufacturer | Supplier | Command Nbr | Unit Price [Euro] | Total Price [SFr.] | Sum Total [SFr.] | In Stock @ HESSO
0 | development board LX45
1 | development board LX100
0 | development board LX150
Power | [6 empty] | 50.6547 | 50.6547
1 | LTM4615EV Triple DC-DC | 144LGA | Linear Technology | Digikey | LTM4615EV#PBF-ND | 31.96 | 38.4479
1 | LDO 2.5V LD1117S25TR | SOT-223 | STMicroelectronics | Digikey | 497-7309-1-ND | 0.4 | 0.4812
1 | RES 1.43k 1% | 0603 | Panasonic | Digikey | P1.43KHCT-ND | 0.03 | 0.03609 |  |  | 15xOK
2 | RES 1.6k 1% | 0603 | Panasonic | Digikey | P1.60KHCT-ND | 0.03 | 0.07218 |  |  | 20xOK
4 | RES 10k 1% | 0805 | Panasonic | Digikey | P10.0KHCT-ND | 0.03 | 0.14436 |  | yes | 5000xOK
3 | CAP 10uF 6.3V | 0805 | Murata | Digikey | 490-1718-1-ND | 0.269 | 0.97082 |  | yes
3 | CAP 100nF | 0805 | Murata | Digikey | 490-1726-1-ND | 0.07 | 0.25263 |  | yes
2 | CAP 100uF | 1206 | Murata | Digikey | 490-4539-1-ND | 0.84 | 2.021 |  |  | 100xOK
6 | CAP 22uF X7R | 1206 | Taiyo Yuden | Digikey | 587-1334-1-ND | 0.48 | 3.4646 |  |  | 60xOK
2 | CAP 220uF 6.3V low esr | 2917 | Vishay Spranque | Digikey | 718-1106-1-ND | 1.41 | 3.3925 |  |  | 20xOK
2 | FILTER LC HIGH FREQ 2200PF NFE31PT222Z1E9L | 1206 | Murata | Digikey | 490-2547-1-ND | 0.57 | 1.3714 |  |  | 20xOK
FPGA Power & 1 & 2 & Config | [6 empty] | 155.7284 | 206.3831
0 | FPGA Spartan 6 XC6SLX45-2FGG484C | 484-FBGA | Xilinx | Digikey | 122-1674-ND | 50 | 0 |  |  | 2xOK
1 | FPGA Spartan 6 XC6SLX100-3FGG484C | 484-FBGA | Xilinx | Digikey | 122-1759-ND | 107.93 | 129.8398 |  |  | 3xOK
0 | FPGA Spartan 6 XC6SLX150-2FGG484C | 484-FBGA | Xilinx | Digikey | 122-1759-ND | 132.19 | 0 |  |  | 1xOK
7 | CAP 100uF 20% X5R GRM31CR60J107ME39L | 1206 | Murata | Digikey | 490-4539-1-ND | 0.84 | 7.0736 |  |  | OK
9 | CAP 4.7uF 10% X5R | 0805 | AVX Corporation | Digikey | 478-1416-1-ND | 0.15 | 1.624 |  | yes
22 | CAP 0.47uF 10% X5R | 0603 | TDK Corporation | Digikey | 445-1320-1-ND | 0.05 | 1.3233 |  |  | 160xOK
1 | Oscillator 106.25MHz +/-50ppm CB3LV-3I-106M2500 | 4-SMD | CTS Frequency Controls | Digikey | CTX718LVCT-ND | 2.78 | 3.3443 |  |  | 8xOK
1 | CONN HEADER 2x5PoS DL 2MM | 2x5 2mm | Minitek | Digikey | 609-2961-ND | 1.4 | 1.6842
1 | SWITCH PUSH SPST-NO 0.4VA 20V TPB11CGRA004 |  | Te Connectivity | Digikey | 450-1376-ND | 4.19 | 5.0406 |  |  | 12xOK
1 | Pushbutton | SMD | Schurter 1301.9315 | Farnell | 1217764 | 0.86 | 1.0346 |  | yes | 14xOK
1 | LED green 20mA 2.2V | 0805 | Lumex Opto | Digikey | 67-1687-1-ND | 0.36 | 0.43308 |  | yes
1 | LED 2X2 3MM HI DENSITY RED PCMNT |  | Dialight | Digikey | 350-1778-ND | 2.49 | 2.9955 |  |  | 8xOK
1 | SWITCH DIP 4POS SIDE ACT SMT | SMD | CTS Electrocomponents | Digikey | CT1934MS-ND | 1.02 | 1.2271
1 | RES 0 | 0805 |  |  |  |  | 0 |  | yes
1 | RES 27 | 0805 |  |  |  |  | 0 |  | yes
1 | RES 100 | 0805 |  |  |  |  | 0 |  | yes
1 | RES 330 | 0805 |  |  |  |  | 0 |  | yes
2 | RES 4.7k | 0805 |  |  |  |  | 0 |  | yes | 15xOK
3 | RES 10k | 0805 | Panasonic | Digikey | P10.0KHCT-ND | 0.03 | 0.10827 |  | yes
1 | CAP 100nF | 0805 |  |  |  |  | 0 |  | yes
Memory | [6 empty] | 17.3809 | 223.764
1 | SDRAM MT48LC16M16A2P 256MBit 133MHz | 54-TSOP | Micron | Digikey | 557-1059-1-ND | 6.41 | 7.7112 |  | yes | 16xOK
1 | IC FLASH 128MBIT 65NM 56TSOP 75ns | 56-TFSOP | Axcell | Digikey | JS28F128P30TF75A-ND | 6.19 | 7.4466 |  |  | 10xOK
7 | RES 1k | 0805 |  |  |  |  | 0 |  | yes | 5000xOK
1 | RES 10k | 0805 | Panasonic | Digikey | P10.0KHCT-ND | 0.03 | 0.03609 |  | yes
2 | CAP 10uF 6.3V | 0805 | Murata | Digikey | 490-1718-1-ND | 0.269 | 0.64721 |  | yes
11 | CAP 100nF | 0805 | Murata | Digikey | 490-1726-1-ND | 0.07 | 0.92631 |  | yes
1 | IC GATE AND 2-INPUT UHS SC70-5 | SC-70-5 | Fairchild | Digikey | NC7SZ08P5XCT-ND | 0.51 | 0.61353 |  |  | 10xOK
Mezzanine & VME | [6 empty] | 55.5786 | 279.3426
2 | Mezzanine Female | 2x25Pos | Erni | Distrelec | 120627 | 11.12 | 26.7547 |  | x | 14xOK
2 | Mezzanine Male | 2x25Pos | Erni | Distrelec | 120636 | 8.75 | 21.0525 |  | yes 7boards
1 | VME DIN41612 Female Right Angle 96Pin Connector | 3x32Pos | Te Connectivity | Digikey | A29038-ND | 4.5 | 5.4135 |  |  | 8xOK
2 | Conn Header 26PS 2mm | 2*13Pos | ASSmann | Digikey | AE10565-ND | 0.98 | 2.3579 |  |  | 20xOK
Ethernet | [6 empty] | 37.6731 | 317.0158
1 | CONN PULSEJACK 1x2 Port 10/100B-TX |  | PulseJack | Digikey | 553-1353-ND | 9.15 | 11.0075 |  |  | 8xOK
1 | IC TXRX PHY 10/100 LV/LP | 32-MLF | Micrel Inc | Digikey | 576-1645-2-ND | 1.062 | 1.2776 |  |  | 8xOK
1 | TXRX PHY IEEE 1PORT 1588 48-LQFP | 48-LQFP | National Semiconductor | Digikey | DP83640TVV-ND | 10.27 | 12.3548 |  |  | 8xOK
1 | OSC 25.0000MHZ 3.3V | SMD | CTS Frequency | Digikey | CTX308LVCT-ND | 2.45 | 2.9474 |  |  | 8xOK
3 | RES 10k | 0805 | Panasonic | Digikey | P10.0KHCT-ND | 0.03 | 0.10827 |  | yes
2 | CAP 10uF 6.3V | 0805 | Murata | Digikey | 490-1718-1-ND | 0.269 | 0.64721 |  | yes
13 | CAP 100nF | 0805 | Murata | Digikey | 490-1726-1-ND | 0.07 | 1.0947 |  | yes
2 | CAP 22uF X7R | 1206 | Taiyo Yuden | Digikey | 587-1334-1-ND | 0.48 | 1.1549 |  |  | OK
2 | L 1uH 150mA | 0805 | Abracon Corporation | Digikey | 535-10513-1-ND | 0.2 | 0.4812 |  |  | 20xOK
2 | Diode BAS16 1N4148 | SOT-23 | FAIRCHILD SEMICONDUCTOR | Farnell | 9843957 | 0.258 | 0.62075 |  | yes 5boards | 21xOK
8 | RES 49.9 1% | 0805 | Panasonic | Digikey | P49.9CCT-ND | 0.06 | 0.57744 |  |  | 70xOK
1 | RES 4.87k 1% | 0805 | Panasonic | Digikey | P4.87KCCT-ND | 0.06 | 0.07218
1 | RES 6.49k 1% | 0805 | Panasonic | Digikey | P6.49KCCT-ND | 0.06 | 0.07218 |  | yes 9boards | 9xOK
2 | CAP 10nF 50V | 0805 | Taiyo Yuden | Digikey | 587-2238-1-ND | 0.07 | 0.16842 |  | yes
2 | CAP 100nF 50V | 0805 | TDK Corporation | Digikey | 445-7534-1-ND | 0.055 | 0.13233 |  | yes
4 | CAP 10uF Tantalum | 0805 | AVX Corporation | Digikey | 478-3273-1-ND | 1.03 | 4.9564 |  |  | 30xOK
4 | RES 180 | 0805 |  |  |  |  | 0 |  | yes
UART & FTDI | [6 empty] | 14.039 | 331.0548
1 | FT232RL USB UART JTAG | 28-SSOP | FTDI | Digikey | 768-1007-1-ND | 3.75 | 4.5113 |  |  | 10xOK
1 | MAX3224ECAP | SSOP20 | MAXIM | Digikey | MAX3224ECAP+-ND | 4.49 | 5.4015 |  |  | 10xOK
1 | USB Mini CONN RECEPT MINI USB2.0 5POS | 5 POS | Hirose Electric | Digikey | H2959CT-ND | 1.03 | 1.2391 |  |  | 10xOK
1 | FERRITE CHIP 120 OHM 2000MA BLM18PG121SN1D | 0603 | Murata | Digikey | 490-1037-1-ND | 0.27 | 0.32481 |  |  | 10xOK
3 | CAP 4.7uF 10V | 0805 | Taiyo Yuden | Digikey | 587-1311-1-ND | 0.32 | 1.1549 |  | yes
1 | CAP 100pF | 0805 |  |  |  |  | 0 |  | yes
5 | CAP 100nF | 0805 | Murata | Digikey | 490-1726-1-ND | 0.07 | 0.42105 |  | yes
1 | CONNB 2x5Pos 2.54mm | 2x5 | Te Connectivity | Digieky | OR896-ND | 0.82 | 0.98646 |  |  | 10xOK
TOTAL | [7 empty] | 331.0548

## Component Choice
Quant. | Description | Package | Manufacturer | Supplier | Command Nbr | Schema Nbr | Unit Price [Euro] | Total Price [SFr.] | Sum Total [SFr.]
1 | development boards
FPGA | [7 empty] | 374.518 | 374.518
1 | FPGA Spartan 6 XC6SLX45-2FGG484C | 484-FBGA | Xilinx | Digikey | 122-1674-ND |  | 50 | 60.15
1 | FPGA Spartan 6 XC6SLX75-3FGG484I | 484-FBGA | Xilinx | Digikey | 122-1739-ND |  | 98.6 | 118.6158
1 | FPGA Spartan 6 XC6SLX45-2FGG646C | 676-FGBGA | Xilinx | Digikey | 122-1675-ND |  | 56.72 | 68.2342
1 | FPGA Spartan 6 XC6SLX75-3FGG676I | 676-FGBGA | Xilnx | Digikey | 122-1740-ND |  | 106 | 127.518
Memory | [7 empty] | 41.7575 | 416.2754
1 | Platform Flash 32Mb XCF32P | 48-TSOP | Xilinx | Digikey | 122-1458-ND |  | 21.65 | 26.045
1 | SDRAM MT48LC8M16A2P 128MBit 133MHz | 54-TSOP | Micron | Digikey | 557-1100-2-ND |  | 3.0711 | 3.6945
1 | IC FLASH 256MBIT 100NS 64EZBGA | 64-EZBGA | Axcell non-Stocking | Digikey | RC28F256P30TFA-ND |  | 9.99 | 12.018
1 | IC FLASH 128MBIT 65NM 56TSOP 75ns | 56-TFSOP | Axcell | Digikey | JS28F128P30TF75A-ND
Connectors | [7 empty] | 42.1411 | 458.4165
1 | USB Mini CONN RECEPT MINI USB2.0 5POS | 5 POS | Hirose Electric | Digikey | H2959CT-ND |  | 1.03 | 1.2391
1 | CONN PULSEJACK 1x2 Port 10/100B-TX |  | PulseJack | Digikey | 553-1353-ND |  | 9.15 | 9.9007
1 | CONN HEADER 2x5PoS DL 2MM | 2x5 2mm | Minitek | Digikey | 609-2961-ND |  | 1.4 | 1.6842
1 | Mezzanine Female | 2x25Pos | Erni | Distrelec | 120627 |  | 11.12 | 13.3774
1 | Mezzanine Male | 2x25Pos | Erni | Distrelec | 120636 |  | 8.75 | 10.5263
1 | VME DIN41612 Female Right Angle 96Pin Connector | 3x96Pos | Te Connectivity | Digikey | A29038-ND |  | 4.5 | 5.4135
1 | [7 empty] | 0
1 | [7 empty] | 0
1 | [7 empty] | 0
0
Switch & Leds | [7 empty] | 9.2631 | 467.6796
1 | SWITCH PUSH SPST-NO 0.4VA 20V |  | Te Connectivity | Digikey | 450-1376-ND |  | 4.19 | 5.0406
1 | LED 2X2 3MM HI DENSITY RED PCMNT |  | Dialight | Digikey | 350-1778-ND |  | 2.49 | 2.9955
1 | SWITCH DIP 4POS SIDE ACT SMT | SMD | CTS Electrocomponents | Digikey | CT1934MS-ND |  | 1.02 | 1.2271
0
Power | [7 empty] | 38.4479 | 506.1275
1 | LTM4615EV Triple DC-DC | 144LGA | Linear Technology | Digikey | LTM4615EV#PBF-ND |  | 31.96 | 38.4479
Driver | [7 empty] | 23.1962 | 529.3237
1 | FT232HQ IC HS USB TO UART/FIFO | 48-LQFP | FTDI | Digikey | 768-1101-2-ND |  | 2.24 | 2.6947
1 | FT230XQ-R IC USB SERIAL BASIC UART | 16-SSOP | FTDI | Digikey | 768-1135-1-ND |  | 1.96 | 2.3579
1 | FT232RL USB UART JTAG | 28-SSOP | FTDI | Digikey | 768-1007-1-ND |  | 3.75 | 4.5113
1 | IC TXRX PHY 10/100 LV/LP | 32-MLF | Micrel Inc | Digikey | 576-1645-2-ND |  | 1.062 | 1.2776
1 | TXRX PHY IEEE 1PORT 1588 48-LQFP | 48-LQFP | National Semiconductor | Digikey | DP83640TVV-ND |  | 10.27 | 12.3548
Total | [8 empty] | 529.3237