## Sheet1
BackPlane connector (yellow) to POETIC AUX Board
Jumper
[18 empty] | Color | Board type | Config_1 | Config_0 | Config | Comment
|  |  |  | GND | A1 |  |  |  |  | GND | B1 |  |  |  |  | GND | C1 |  | Fiber optic board | 0 | 0 | 0
FO_Slot_0 | OUT_0 | DI/DO_3 | OUT_0 | BP_PWM_1A | A2 | FO_Slot_1 | OUT_0 | Relay_0 | 0 | BP_PWM_5A | B2 | FO_Slot_2 | OUT_0 | DI/DO_0 | IN_0 | BP_PWM_9A | C2 |  |  | 0 | 1 | 1
| OUT_1 |  | OUT_1 | BP_PWM_1B | A3 |  | OUT_1 |  | 1 | BP_PWM_5B | B3 |  | OUT_1 |  | IN_1 | BP_PWM_9B | C3 |  |  | 1 | 0 | 2
|  |  |  | GND | A4 |  |  |  |  | GND | B4 |  |  |  |  | GND | C4 |  |  | 1 | 1 | 3 | Test config, totally unconnected to BP
| OUT_2 |  | OUT_2 | BP_PWM_2A | A5 |  | OUT_2 |  | 2 | BP_PWM_6A | B5 |  | OUT_2 |  | IN_2 | BP_PWM_10A | C5
| OUT_3 |  | OUT_3 | BP_PWM_2B | A6 |  | OUT_3 |  | 3 | BP_PWM_6B | B6 |  | OUT_3 |  | IN_3 | BP_PWM_10B | C6 |  | Relay board | 0 | 0 | 0
|  |  |  | GND | A7 |  |  |  |  | GND | B7 |  |  |  |  | GND | C7 |  |  | 0 | 1 | 1
| OUT_4 |  | OUT_4 | BP_PWM_3A | A8 |  | OUT_4 |  | 4 | BP_PWM_7A | B8 |  | OUT_4 |  | IN_4 | BP_PWM_11A | C8 |  |  | 1 | 0 | 2
| OUT_5 |  | OUT_5 | BP_PWM_3B | A9 |  | OUT_5 |  | 5 | BP_PWM_7B | B9 |  | OUT_5 |  | IN_5 | BP_PWM_11B | C9 |  |  | 1 | 1 | 3
|  |  |  | GND | A10 |  |  |  |  | GND | B10 |  |  |  |  | GND | C10
| OUT_6 |  | IN_0 | BP_PWM_4A | A11 |  | OUT_6 | Relay_1 | 0 | BP_PWM_8A | B11 |  | OUT_6 |  | OUT_0 | BP_PWM_12A | C11 |  | DI/DO board | 0 | 0 | 0
| OUT_7 |  | IN_1 | BP_PWM_4B | A12 |  | OUT_7 |  | 1 | BP_PWM_8B | B12 |  | OUT_7 |  | OUT_1 | BP_PWM_12B_BN_PWM_ | C12 |  |  | 0 | 1 | 1
|  |  |  | GND | A13 |  |  |  |  | GND | B13 |  |  |  |  | GND | C13 |  |  | 1 | 0 | 2
| IN_0 |  | IN_2 | BP_GPIO_0 | A14 |  | IN_0 |  | 2 | BP_GPIO_13 | B14 |  | IN_0 |  | OUT_2 | BP_GPIO_26 | C14 |  |  | 1 | 1 | 3 | IN_0..5 unusable
| IN_1 |  | IN_3 | BP_GPIO_1 | A15 |  | IN_1 |  | 3 | BP_GPIO_14 | B15 |  | IN_1 |  | OUT_3 | BP_GPIO_27 | C15
| IN_2 |  | IN_4 | BP_GPIO_2 | A16 |  | IN_2 |  | 4 | BP_GPIO_15 | B16 |  | IN_2 |  | OUT_4 | BP_GPIO_28 | C16 |  | Bus num for Power Board
| IN_3 |  | IN_5 | BP_GPIO_3 | A17 |  | IN_3 |  | 5 | BP_GPIO_16 | B17 |  | IN_3 |  | OUT_5 | BP_GPIO_29 | C17
|  |  |  | GND | A18 |  |  |  |  | GND | B18 |  |  |  |  | GND | C18
DI/DO 1 | IN_0 |  |  | BP_GPIO_4 | A19 | DI/DO 1 | IN_4 | Relay_2 | 0 | BP_GPIO_17 | B19 | DI/DO 1 | OUT_2 | Relay_2 | 4 | BP_GPIO_30 | C19
| IN_1 |  |  | BP_GPIO_5 | A20 |  | IN_5 |  | 1 | BP_GPIO_18 | B20 |  | OUT_3 |  | 5 | BP_GPIO_31 | C20
| IN_2 |  |  | BP_GPIO_6 | A21 |  | OUT_0 |  | 2 | BP_GPIO_19 | B21 |  | OUT_4 |  |  | BP_GPIO_32 | C21
| IN_3 |  |  | BP_GPIO_7 | A22 |  | OUT_1 |  | 3 | BP_GPIO_20 | B22 |  | OUT_5 |  |  | BP_GPIO_33 | C22
|  |  |  | GND | A23 |  |  |  |  | GND | B23 |  |  |  |  | GND | C23
DI/DO 2 | IN_0 | Relay_3 | 0 | BP_GPIO_8 | A24 | DI/DO 2 | IN_4 | Relay_3 | 4 | BP_GPIO_21 | B24 | DI/DO 2 | OUT_2 |  |  | BP_GPIO_34 | C24
| IN_1 |  | 1 | BP_GPIO_9 | A25 |  | IN_5 |  | 5 | BP_GPIO_22 | B25 |  | OUT_3 |  |  | BP_GPIO_35 | C25
| IN_2 |  | 2 | BP_GPIO_10 | A26 |  | OUT_0 |  |  | BP_GPIO_23 | B26 |  | OUT_4 |  |  | BP_GPIO_36 | C26
| IN_3 |  | 3 | BP_GPIO_11 | A27 |  | OUT_1 |  |  | BP_GPIO_24 | B27 |  | OUT_5 |  |  | BN_MASTER_RST | C27
|  |  |  | GND | A28 |  |  |  |  | GND | B28 |  |  |  |  | GND | C28
|  |  |  | BN_EN | A29 |  |  |  |  | BN_ERROR_W | B29 |  |  |  |  | BN_ERROR_R | C29
|  |  |  | GND | A30 |  |  |  |  | GND | B30 |  |  |  |  | GND | C30
|  |  |  | 3V3 | A31 |  |  |  |  | 3V3 | B31 |  |  |  |  | 3V3 | C31
|  |  |  | 3V3 | A32 |  |  |  |  | GND_24 | B32 |  |  |  |  | 24V | C32

## Pinning_Origin
|  |  |  | Hard connected | [7 empty] | FO_board |  |  | Relay_board
| DSP |  |  |  |  | CPLD | [5 empty] | FO | FO_board | FO_board | Relay | Relay | Relay | Relay | DI/DO | DI/DO | DI/DO | DI/DO | Function | HIL
Used | C name | Function | GPIO | pin | Altium Label | pin | Xilinx label | pin interne | pin bp | Backplane label | Backplane | Config (00) | Config (01) | Config (10) | Config (00) | Config (01) | Config (10) | Config (11) | Config (00) | Config (01) | Config (10) | Config (11) | on line
|  | PWM1A | 0 | 160 | DSP_PWM1A | 18 | DSP_PWM_1A |  | 180 | BP_PWM_1A | A2 | OUT_0 | [9 empty] | OUT_0 | 2 | DI_13 | Sa_1
|  | PWM1B | 1 | 161 | DSP_PWM1B | 17 | DSP_PWM_1B |  | 175 | BP_PWM_1B | A3 | OUT_1 | [9 empty] | OUT_1 | 2 | DI_14 | Sa_3
|  | PWM2A | 2 | 162 | DSP_PWM2A | 16 | DSP_PWM_2A |  | 171 | BP_PWM_2A | A5 | OUT_2 | [9 empty] | OUT_2 | 2 | DI_15 | Sa_2
|  | PWM2B | 3 | 163 | DSP_PWM2B | 15 | DSP_PWM_2B |  | 168 | BP_PWM_2B | A6 | OUT_3 | [9 empty] | OUT_3 | 2 | DI_16 | Sa_4
|  | PWM3A | 4 | 164 | DSP_PWM3A | 14 | DSP_PWM_3A |  | 165 | BP_PWM_3A | A8 | OUT_4 | [9 empty] | OUT_4 | 2 | DI_17 | Sb_1
|  | PWM3B | 5 | 165 | DSP_PWM3B | 12 | DSP_PWM_3B |  | 162 | BP_PWM_3B | A9 | OUT_5 | [9 empty] | OUT_5 | 2 | DI_18 | Sb_3
|  | PWM4A | 6 | 166 | DSP_PWM4A | 10 | DSP_PWM_4A |  |  | BP_PWM_4A | A11 | OUT_6 | [10 empty] | 1 | DI_19 | Sb_2
|  | PWM4B | 7 | 167 | DSP_PWM4B | 9 | DSP_PWM_4B |  |  | BP_PWM_4B | A12 | OUT_7 | [10 empty] | 1 | DI_20 | Sb_4
|  | PWM5A | 8 | 18 | DSP_PWM5A | 189 | DSP_PWM_5A |  | 179 | BP_PWM_5A | B2 |  | OUT_0 |  | REL_0 | [7 empty] | 2 | DI_21 | Sc_1
|  | PWM5B | 9 | 19 | DSP_PWM5B | 188 | DSP_PWM_5B |  | 174 | BP_PWM_5B | B3 |  | OUT_1 |  | REL_1 | [7 empty] | 2 | DI_22 | Sc_3
|  | PWM6A | 10 | 1 | DSP_PWM6A | 208 | DSP_PWM_6A |  | 170 | BP_PWM_6A | B5 |  | OUT_2 |  | REL_2 | [7 empty] | 2 | DI_23 | Sc_2
|  | PWM6B | 11 | 2 | DSP_PWM6B | 206 | DSP_PWM_6B |  | 167 | BP_PWM_6B | B6 |  | OUT_3 |  | REL_3 | [7 empty] | 2 | DI_24 | Sc_4
|  | PWM7A | 12 | 4 | DSP_PWM7A | 205 | DSP_PWM_7A |  | 164 | BP_PWM_7A | B8 |  | OUT_4 |  | REL_4 | [7 empty] | 2
|  | PWM7B | 13 | 5 | DSP_PWM7B | 203 | DSP_PWM_7B |  | 161 | BP_PWM_7B | B9 |  | OUT_5 |  | REL_5 | [7 empty] | 2
|  | PWM8A | 14 | 6 | DSP_PWM8A | 202 | DSP_PWM_8A |  | 158 | BP_PWM_8A | B11 |  | OUT_6 |  |  | REL_0 | [6 empty] | 2
|  | PWM8B | 15 | 7 | DSP_PWM8B | 201 | DSP_PWM_8B |  | 153 | BP_PWM_8B | B12 |  | OUT_7 |  |  | REL_1 | [6 empty] | 2
|  | PWM9A | 16 | 8 | DSP_PWM9A | 200 | DSP_PWM_9A |  | 178 | BP_PWM_9A | C2 |  |  | OUT_0 |  |  |  |  | IN_0 |  |  |  | 2
|  | PWM9B | 17 | 9 | DSP_PWM9B | 199 | DSP_PWM_9B |  | 173 | BP_PWM_9B | C3 |  |  | OUT_1 |  |  |  |  | IN_1 |  |  |  | 2
|  | PWM10A | 18 | 10 | DSP_PWM10A | 195 | DSP_PWM_10A |  | 169 | BP_PWM_10A | C5 |  |  | OUT_2 |  |  |  |  | IN_2 |  |  |  | 2
|  | PWM10B | 19 | 12 | DSP_PWM10B | 194 | DSP_PWM_10B |  | 166 | BP_PWM_10B | C6 |  |  | OUT_3 |  |  |  |  | IN_3 |  |  |  | 2
|  | PWM11A | 20 | 13 | DSP_PWM11A | 193 | DSP_PWM_11A |  | 163 | BP_PWM_11A | C8 |  |  | OUT_4 |  |  |  |  | IN_4 |  |  |  | 2
|  | PWM11B | 21 | 14 | DSP_PWM11B | 192 | DSP_PWM_11B |  |  | BP_PWM_11B | C9 |  |  | OUT_5 |  |  |  |  | IN_5 |  |  |  | 2
|  | PWM12A | 22 | 22 | DSP_PWM12A | 187 | DSP_PWM_12A |  |  |  | C11 |  |  | OUT_6 |  |  |  |  | OUT_0 |  |  |  | 2
| PWM_FAN | PWM12B | 23 | 23 | DSP_PWM12B | 186 | DSP_PWM_12B |  |  | BP_PWM_12B | C12 |  |  | OUT_7 |  |  |  |  | OUT_1 |  |  |  | 2
| relay reserve 0 | GPIO24 | 24 | 24 | GPIO24 | 185 | GPIO24 |  | 121 | BP_GPIO_8 | A24 | [6 empty] | REL_0 |  |  | IN_0 |  | 2 | DO_1 | DI_27
| relay reserve 1 | GPIO25 | 25 | 25 | GPIO25 | 184 | GPIO25 |  | 118 | BP_GPIO_9 | A25 | [6 empty] | REL_1 |  |  | IN_1 |  | 2 | DO_2 | DI_28
| relay reserve 2 | GPIO26 | 26 | 27 | GPIO26 | 183 | GPIO26 |  | 115 | BP_GPIO_10 | A26 | [6 empty] | REL_2 |  |  | IN_2 |  | 2 | DO_3 | DI_29
| relay reserve 3 | GPIO27 | 27 | 28 | GPIO27 | 182 | GPIO27 |  | 112 | BP_GPIO_11 | A27 | [6 empty] | REL_3 |  |  | IN_3 |  | 2 | DO_4
| relay reserve 4 | GPIO28 | 28 | 64 | GPIO28 | 197 | GPIO28 |  | 120 | BP_GPIO_21 | B24 | [6 empty] | REL_4 |  |  | IN_4 |  | 2 | DO_5 | DI_26
| relay reserve 5 | GPIO29 | 29 | 65 | GPIO29 | 196 | GPIO29 |  | 117 | BP_GPIO_22 | B25 | [6 empty] | REL_5 |  |  | IN_5 |  | 2 | DO_6 | DI_25
| LED_1_0 | GPIO30 | 30 | 63 | GPIO30 | 198 | GPIO30 | 88 | [14 empty] | 0
89
| LED_1_1 | GPIO31 | 31 | 66 | GPIO31 | 25 | GPIO_31 | 87 | [14 empty] | 0
90
| LED_1_2 | GPIO32 | 32 | 67 | GPIO32 | 27 | GPIO_32 | 86 | [14 empty] | 0
91
| LED_1_3 | GPIO33 | 33 | 69 | GPIO33 | 30 | GPIO_33 | 85 | [14 empty] | 0
95
| LED_2_0 | GPIO34 | 34 | 70 | GPIO34 | 31 | GPIO_34 | 78 | [14 empty] | 0
80
| LED_2_1 | GPIO35 | 35 | 71 | GPIO35 | 32 | GPIO_35 | 77 | [14 empty] | 0
82
| LED_2_2 | GPIO36 | 36 | 83 | GPIO36 | 40 | GPIO_36 | 76 | [14 empty] | 0
83
| LED_2_3 | GPIO37 | 37 | 84 | GPIO37 | 41 | GPIO_37 | 75 | [14 empty] | 0
84
|  | SCIC_TX | 38 | 85 | SCIC_TX | [17 empty] | 0
|  | SCIC_RX | 39 | 86 | SCIC_RX | [17 empty] | 0
| BN_ERROR_R | GPIO40 | 40 | 87 | GPIO40 | 43 | GPIO_43 | [15 empty] | 0
|  | GPIO41 | 41 | 89 | GPIO41 | 71 | GPIO_41 | [15 empty] | 0
| error_soft_bn | GPIO42 | 42 | 130 | GPIO42 | 51 | GPIO_42 |  |  | N_BN_ERROR? | [12 empty] | 0
| enable_switching | GPIO43 | 43 | 131 | GPIO43 | 50 | [16 empty] | 0
| reset_cpld | GPIO44 | 44 | 113 | GPIO44 | 58 | [16 empty] | 0
| bt_0 | GPIO45 | 45 | 115 | GPIO45 | 57 | GPIO_45 | 72 | [14 empty] | 0
| bt_1 | GPIO46 | 46 | 128 | GPIO46 | 55 | GPIO_46 | 73 | [14 empty] | 0
| bt_2 | GPIO47 | 47 | 129 | GPIO47 | 54 | GPIO_47 | 74 | [14 empty] | 0
| DSP Control Center | SCIA_TX | 48 | 90 | SCIA_TX | [17 empty] | 0
| DSP Control Center | SCIA_RX | 49 | 93 | SCIA_RX | [17 empty] | 0
| SPI-C -LVDS | SPIC_SIMO | 50 | 94 | SPIC_SIMO | [17 empty] | 0
| SPI-C -LVDS | SPIC_SOMI | 51 | 95 | SPIC_SOMI | [17 empty] | 0
| SPI-C -LVDS | SPIC_CLK | 52 | 96 | SPIC_CLK | [17 empty] | 0
| SPI-C -LVDS | SPIC_STE | 53 | 97 | SPIC_STE | [17 empty] | 0
| SPI-A Dac visu | SPIA_SIMO | 54 | 98 | SPIA_SIMO | [17 empty] | 0
| SPI-A Dac visu | SPIA_SOMI | 55 | 100 | SPIA_SOMI | [17 empty] | 0
| SPI-A Dac visu | SPIA_CLK | 56 | 101 | SPIA_CLK | [17 empty] | 0
| SPI-A Dac visu | SPIA_STE | 57 | 102 | SPIA_STE | [17 empty] | 0
| Debug_0 | GPIO58 | 58 | 103 | GPIO58 | 70 | GPIO58 |  |  | mezz_spare_0_slow_loop | [12 empty] | 0
| Debug_1 | GPIO59 | 59 | 104 | GPIO59 | 69 | GPIO59 |  |  | mezz_spare_1_fast_loop | [12 empty] | 0
| Debug_2 | GPIO60 | 60 | 105 | GPIO60 | 67 | GPIO60 |  |  | mezz_spare_2_main_loop | [12 empty] | 0
| Debug_3 | GPIO61 | 61 | 107 | GPIO61 | 66 | GPIO61 | [15 empty] | 0
| Debug_4 | GPIO62 | 62 | 108 | GPIO62 | 65 | GPIO62 | [15 empty] | 0
| Debug_5 | GPIO63 | 63 | 109 | GPIO63 | 64 | GPIO63 |  | 126 | BP_GPIO_32 | C21 | [8 empty] | OUT_4 |  |  | 0
| Debug_6 | GPIO64 | 64 | 110 | GPIO64 | 63 | GPIO64 |  | 122 | BP_GPIO_33 | C22 | [8 empty] | OUT_5 |  |  | 0
|  | GPIO65 | 65 | 111 | GPIO65 | 62 | GPIO65 |  | 114 | BP_GPIO_23 | B26 | [9 empty] | OUT_0 |  | 1 | DI_25
|  | GPIO66 | 66 | 112 | GPIO66 | 61 | GPIO66 |  | 111 | BP_GPIO_24 | B27 | [9 empty] | OUT_1 |  | 1 | DI_26
|  | GPIO67 | 67 | 132 | GPIO67 | 49 | GPIO67 |  | 119 | BP_GPIO_34 | C24 | [9 empty] | OUT_2 |  | 1 | DI_27
|  | GPIO68 | 68 | 133 | GPIO68 | 48 | GPIO68 |  | 116 | BP_GPIO_35 | C25 | [9 empty] | OUT_3 |  | 1 | DI_28
|  | GPIO69 | 69 | 134 | GPIO69 | 47 | GPIO69 |  | 113 | BP_GPIO_36 | C26 | [9 empty] | OUT_4 |  | 1 | DI_29
|  | GPIO70 | 70 | 135 | GPIO70 | 46 |  |  | 128 | BP_GPIO_6 | A21 | [8 empty] | IN_2 |  |  | 0
|  | GPIO71 | 71 | 136 | GPIO71 | 45 |  |  | 125 | BP_GPIO_7 | A22 | [8 empty] | IN_3 |  |  | 0
| Boot | GPIO72 | 72 | 139 | GPIO72 | [17 empty] | 0
| DSP_CLK_OUT | GPIO73 | 73 | 140 | GPIO73 | 44 | [16 empty] | 0
|  | GPIO74 | 74 | 141 | GPIO74 | 39 |  |  | 150 | BP_GPIO_13 | B14 |  | IN_0 |  |  | REL_2 | [6 empty] | 2
|  | GPIO75 | 75 | 142 | GPIO75 | 38 |  |  | 147 | BP_GPIO_14 | B15 |  | IN_1 |  |  | REL_3 | [6 empty] | 2
|  | GPIO76 | 76 | 143 | GPIO76 | 37 |  |  | 144 | BP_GPIO_15 | B16 |  | IN_2 |  |  | REL_4 | [6 empty] | 2
|  | GPIO77 | 77 | 144 | GPIO77 | 36 |  |  | 140 | BP_GPIO_16 | B17 |  | IN_3 |  |  | REL_5 | [6 empty] | 2
| ext_DO_6_NC | GPIO78 | 78 | 145 | GPIO78 | 35 |  |  |  | BP_PWM_12A | C11 | [11 empty] | 0
| ext_DO_7_UNUSABLE | GPIO79 | 79 | 146 | GPIO79 | 34 |  |  |  | UNUSABLE | C12 | [11 empty] | 0
|  | GPIO80 | 80 | 148 | GPIO80 | 23 |  |  | 149 | BP_GPIO_26 | C14 |  |  | IN_0 |  |  |  |  | OUT_2 |  |  |  | 2
|  | GPIO81 | 81 | 149 | GPIO81 | 29 |  |  | 146 | BP_GPIO_27 | C15 |  |  | IN_1 |  |  |  |  | OUT_3 |  |  |  | 2
|  | GPIO82 | 82 | 150 | GPIO82 | 28 |  |  | 143 | BP_GPIO_28 | C16 |  |  | IN_2 |  |  |  |  | OUT_4 |  |  |  | 2
| OVL_1 | GPIO83 | 83 | 151 | GPIO83 | 22 | GPIO_83 |  | 151 | BP_GPIO_0 | A14 | IN_0 | [10 empty] | 1 | DO_20
| Boot | GPIO84 | 84 | 154 | GPIO84 |  |  |  |  | - | [12 empty] | 0
| OVL_2 | GPIO85 | 85 | 155 | GPIO85 | 21 | GPIO_85 |  | 148 | BP_GPIO_1 | A15 | IN_1 | [10 empty] | 1 | DO_21
| OVL_3 | GPIO86 | 86 | 156 | GPIO86 | 20 | GPIO_86 |  | 145 | BP_GPIO_2 | A16 | IN_2 | [10 empty] | 1 | DO_22
|  | GPIO87 | 87 | 157 | GPIO87 | 19 | GPIO_87 |  |  | BP_GPIO_3 | A17 | IN_3 | [10 empty] | 1 | DO_23
|  | GPIO88 | 88 | 170 | GPIO88 | 8 | GPIO_88 |  | 137 | BP_GPIO_17 | B19 | [5 empty] | REL_0 |  |  | IN_4 |  |  | 2
|  | GPIO89 | 89 | 171 | GPIO89 | 7 | GPIO_89 |  | 134 | BP_GPIO_18 | B20 | [5 empty] | REL_1 |  |  | IN_5 |  |  | 2
|  | GPIO90 | 90 | 172 | GPIO90 | 6 | GPIO_90 |  | 127 | BP_GPIO_19 | B21 | [5 empty] | REL_2 |  |  | OUT_0 |  |  | 2
|  | GPIO91 | 91 | 173 | GPIO91 | 5 | GPIO_91 |  | 123 | BP_GPIO_20 | B22 | [5 empty] | REL_3 |  |  | OUT_1 |  |  | 2
|  | GPIO92 | 92 | 174 | GPIO92 | 4 | GPIO_92 |  | 136 | BP_GPIO_30 | C19 | [5 empty] | REL_4 |  |  | OUT_2 |  |  | 2
|  | GPIO93 | 93 | 175 | GPIO93 | 3 | GPIO_93 |  | 131 | BP_GPIO_31 | C20 | [5 empty] | REL_5 |  |  | OUT_3 |  |  | 2
| ext_DO_11_NC | GPIO94 | 94 | 176 | GPIO94 | 2 |  |  |  | BP_GPIO_29 | C17 |  |  | IN_3 |  |  |  |  | OUT_5 |  |  |  | 2
|  | GPIO99 | 99 | 17 | GPIO99 | 191 |  |  | 138 | BP_GPIO_4 | A19 | [8 empty] | IN_0 |  |  | 0
|  | GPIO133 | 133 | 118 | GPIO133 | 56 |  |  | 135 | BP_GPIO_5 | A20 | [8 empty] | IN_1 |  |  | 0
|  |  |  | 97 |  | 83 |  |  |  |  | used | 12 | 12 | 12 | 6 | 6 | 6 | 6 | 12 | 12 | 11 | 6 | 101
[11 empty] | allowed | 12 | 12 | 12 | 6 | 6 | 6 | 6 | 12 | 12 | 12 | 6 | 102
[11 empty] | non placé | [8 empty] | non placé | non placé
[7 empty] | Spare_0 | 97
[7 empty] | Spare_1 | 99
[7 empty] | Spare_2 | 100
[7 empty] | Spare_3 | 101
[7 empty] | Spare_4 | 102
[7 empty] | Spare_5 | 103
[9 empty] | 110 | N_BN_MASTER RST | C27 | [9 empty] | OUT_5
Analog Input POETIC !!!! Pas encore modifié pour le projet
y | I_ac1 | A0 | - | 43 | [19 empty] | AO4 | Gain: | 13.3 V per 1 Vdac
y | U_ac1 | A1 | - | 42 | [19 empty] | AO2 | Gain: | 46.3 V per 1 Vdac
y | U_dc+ | A2 | - | 41 | [19 empty] | AO10 | Gain: | 46.3 V per 1 Vdac
y | U_dc_ext_+ | A3 | - | 40 | [19 empty] | AO6 | Gain: | 46.3 V per 1 Vdac
|  | A4 | - | 39
|  | A5 | - | 38
y | I_ac2 | B0 | - | 46 | [19 empty] | AO12 | Gain: | 13.3 V per 1 Vdac
y | U_ac2 | B1 | - | 47 | [19 empty] | AO1 | Gain: | 46.3 V per 1 Vdac
y | U_dc- | B2 | - | 48 | [19 empty] | AO9 | Gain: | 46.3 V per 1 Vdac
y | U_dc_ext_- | B3 | - | 49 | [19 empty] | AO7 | Gain: | 46.3 V per 1 Vdac
y | I_ac3 | C2 | - | 31 | [19 empty] | AO13 | Gain: | 13.3 V per 1 Vdac
y | U_ac3 | C3 | - | 30 | [19 empty] | AO3 | Gain: | 46.3 V per 1 Vdac
y | I_dc | C4 | - | 29 | [19 empty] | AO11 | Gain: | -13.3 V per 1 Vdac
|  | D0 | - | 56
y | Temperature | D1 | - | 57 | [19 empty] | AO5 | Gain: | 46.3 V per 1 Vdac (pas de scaling exp)
y | I_dc_mid | D2 | - | 58 | [19 empty] | AO14 | Gain: | -13.3 V per 1 Vdac
|  | D3 | - | 59
|  | D4 | - | 60
|  | 14 | - | 44
|  | 15 | - | 45